## Power Factor Calculator
Visit https://electricalbaba.com
Power Factor Calculator |  | Legend:
Required Variables to be filled
Enter Active Power (kW) | 1800 | Calculated Result
Enter Phase Current (Amp) | 12000
Enter Phase Voltage (Volt) | 240
Enter Frequency (Hz) | 50
Calculated Power Factor | 0.625
Calculated Reactive Power (kVAR) | 2248.1993
Power Factor Calculator Correction
Existing Power Factor | 0.625
Enter Required Power Factor | 0.95
Correction Capacitor Value (µF) | 91591.9083
Calculation of Synchronous Condenser kVA
Enter Load (kW) | 1200
Enter Existing Power Factor | 0.4
Enetr Desired Power Factor | 0.85
Required Synchronous Condenser (kVA) | 2005.8522